## Table 1
ToroidalCore with Airgap |  |  |  | Material characteristic
Di | 0.28 | m | inner diameter | H [A/m] | B [T]
Da | 0.32 | m | outer diameter | 0 | 0
Dm | 0.3 | m | mean diameter | 300 | 1.2
l | 0.94248 | m | length of field line | 1600 | 1.4
lL | 0.001 | m | airgap
d | 0.02 | m | diameter of cross section | Source
A | 0.00031416 | m² | area of cross section | H [A/m] | B [T]
N | 500 |  | windings of coil | 1593.2399 | 0
I | 3 | A | coil current | 0 | 1.885
Q | 1500 | A | mmf
Substitute source
V0 | 1500 | A | no-load mmf
RmL | 2533029.5911 | 1/H | inner resistance
FK | 0.00059218 | Wb | short-circuit flux
with respect to core
H0 | 1593.2399 | A/m | no-load field strength
BK | 1.885 | T | short-circuit flux density
Point of operation = intersection between material and source
HFe | 546.852 | A/m | field strength in core
B | 1.238 | T | flux density
F | 0.00038892 | Wb | flux
VFe | 514.849 | A | mmf in core
HL | 985150.9792 | A/m | field strength in airgap
VL | 985.151 | A | mmf in airgap |  |  | =
Q | 1500 | A | total mmf